## Sheet1
2.1CH Wireless Subwoofer Soundbar with Dolby Digital Plus
Picture
Parameter | Features | 1,Audio Output: 2.1CH Dolby Digital Plus technology soundbar with Wireless Subwoofer 2,AUX input 3,Optical input 4,HDMI(ARC) input 5,Wireless Bluetooth connection 6,LED display 7,Plastic case,Digital Amplifier with DSP inside 8,Remote controller
| Power Supply | SMPS 110V-240V ~ 50/60Hz
| Power output | 40W*2+80W=160W R.M.S.
| Driver Unit | 2.25"*4 SB + 6.5inch SW
| Input impedance | 6Ω*2+3Ω
| Frequency Response | 45Hz-20KHz
| S/N | ≥ 66dB
| Distortion | </=1%(1K/1W)
| Input Sensitivity | SB: 800mV±50mV; SW: 400mV±50mV
| Dimension(mm) | Sound bar:69H*76D*960L mm Subwoofer: 185W*420H*350D mm
| bluetooth Version | Version: 5.0 Range:up to 10m